## Sheet1
Template for I/A Tech Comparison
Draft 11/11/21
SFR - Single Family Residence (330 permitted gpd, 165 gpd flow for cost effectiveness calculations
Influent - Assume septic tank discharges at 65 mg/L TN and drainfield takes out another 25%, so 50 mg/L TN is reasonable baseline for comparisons.
Basics
Manufacturer / Parent Company | Hydro-Action
Model / Technology Name | AN Series
Background
Patent Year | 2017; US10414678B2
Years in production | Est. 1988, AN Series 2012
Approach
Category (Media filter, ATU, Mebrane, sequencing batch, drainfield, etc.) | ATU with Pre-Tank and Recirculation
Positioning
Ideal applications | Residential, Commercial, High-Strength
Capacity Range | 450 to 1100; Modular to 20,000+
Performance
TN concentration output range category (<5 / <10 / <15 /<19 mg/L) | NSF 15 mg/l, 2013 MD 20.3 mg/l, 2015 NY 11.1 mg/l, 2021
TP concentration output range category (<0.5/<1.0 mg/L)
kg N removed/year beyond Ref'd 50 mg/L | Baseline @ 34.519 kg/year AN Series @ 7.66 kg/year Difference @ 26.859 kg/year removed
Approvals
Residential Permits
MA | N/A
General/ Provisional (<50)/Pilot (<10)
RI
Other States
MD, NY, etc.
Commercial Permits | NSF 245
Testing
Internal performance testing data - how many years / data points / sampling frequency? | 2012-2021; 2015; MD 18 systems quarterly 2021; NY 20 Bi-monthly + every three years
Internal performance testing data - Range, mean, median BOD/TSS/TN values | NSF 15 mg/l TN
3rd party testing data - how many years / data points / sampling frequency? | NY @ 343 Data Points 2015-2021+
3rd party testing data - Range, mean, median BOD/TSS/TN/TP values
3rd party testing source/organization (s)
Cost
NEW SFR Construction (design+permit+equipment supply+install)
Monthly operating costs (electricty etc.) | 740.33 kWh/year; 2.02 kwh/day $11.10/month
Yearly O&M requirements | 6 months
Yearly O&M costs (without sampling) | $250 Contract $133 Electrical $383 Total
Yearly O&M costs (with sampling) | $500 per sample each
Expected system lifespan (range) | Pump Out @ 5 years
Total Cost of system over over 20 years (design + install + operation + maintenance + repairs) | Design @ $2500 Install @ $6000 Operation @ $383 System 4 bedroom to 11 bedrooms @ $10,000 to $25,000 Pump Outs @ 4 x $500 = $2000 Replacements @ $3000
Beyond 20 years
Cost Effectiveness
Cost per kg N removed beyond ref'd 50mg/L - 20 year | 26.859 kg removed per $383 = $14.25/ kg
Beyond 20 years
Retrofits
Ability to use tech in retrofit applications
Expected capital cost of a retrofit for SFR
Phosphorus Removal
Commentary
Pitch
Unique aspects/advantages
Why us?
Clusters
Cluster potential? | Yes
Range (gal/day) | 20,000 gallons +
Contact Point
Local Representatives MA & RI